## sysid
Control Type | Random | v4.0
System ID Samples per Frame | 2048 | # Number of Samples per Measurement Frame in the System Identification
System ID Averaging: | Linear | # Averaging Type, should be Linear or Exponential
Noise Averages: | 20 | # Number of Averages used when characterizing noise
System ID Averages: | 20 | # Number of Averages used when computing the FRF
Exponential Averaging Coefficient: | 0.01 | # Averaging Coefficient for Exponential Averaging (if used)
System ID Estimator: | H1 | # Technique used to compute system ID. Should be one of H1, H2, H3, or Hv.
System ID Level (V RMS): | 0.01 | # RMS Value of Flat Voltage Spectrum used for system identification.
System ID Low Bandwidth | 0 | # Low bandpass frequency (Hz) used for system identification.
System ID High Bandwidth | 1024 | # High bandpass frequency (Hz) used for system identification.
System ID Ramp Time | 0.5 | # Time for the system identification to ramp between levels or from start or to stop.
System ID Signal Type: | Random | # Signal to use for the system identification
System ID Window: | Hann | # Window used to compute FRFs during system ID. Should be one of Hann or None
System ID Overlap %: | 50 | # Overlap to use in the system identification
System ID Burst On %: | 50 | # Percentage of a frame that the burst random is on for
System ID Burst Pretrigger %: | 5 | # Percentage of a frame that occurs before the burst starts in a burst random signal
System ID Ramp Fraction %: | 5 | # Percentage of the "System ID Burst On %" that will be used to ramp up to full level