## Random 0
Control Type | Random | v4.0
Samples Per Frame: | 2048 | # Number of Samples per Measurement Frame
Test Level Ramp Time: | 0.5 | # Time taken to Ramp between test levels
COLA Window: | Tukey | # Window used for Constant Overlap and Add process
COLA Overlap %: | 0.5 | # Overlap used in Constant Overlap and Add process
COLA Window Exponent: | 0.5 | # Exponent Applied to the COLA Window (use 0.5 unless you are sure you don't want to!)
Update System ID During Control: | N | # Continue updating transfer function while the controller is controlling (Y/N)
Frames in CPSD: | 20 | # Frames used to compute the CPSD matrix
CPSD Window: | Hann | # Window used to compute the CPSD matrix
CPSD Overlap %: | 0.5 | # Overlap percentage for CPSD calculations
Allow Automatic Aborts | N | # Shut down the test automatically if an abort level is reached (Y/N)
Control Python Script: |  | # Path to the Python script containing the control law
Control Python Function: | buzz_control | # Function or class name within the Python Script that will serve as the control law
Control Parameters: |  | # Extra parameters used in the control law
Control Channels (1-based): | 1 | 2 | 3
Sigma Clipping | 5 | # Standard-deviation threshold used to reject outlier data.
System ID Samples per Frame | 2048 | # Number of Samples per Measurement Frame in the System Identification
System ID Averaging: | Linear | # Averaging Type, should be Linear or Exponential
Noise Averages: | 20 | # Number of Averages used when characterizing noise
System ID Averages: | 20 | # Number of Averages used when computing the FRF
Exponential Averaging Coefficient: | 0.01 | # Averaging Coefficient for Exponential Averaging (if used)
System ID Estimator: | H1 | # Technique used to compute system ID. Should be one of H1, H2, H3, or Hv.
System ID Level (V RMS): | 0.01 | # RMS Value of Flat Voltage Spectrum used for system identification.
System ID Low Bandwidth | 0 | # Low bandpass frequency (Hz) used for system identification.
System ID High Bandwidth | 1024 | # High bandpass frequency (Hz) used for system identification.
System ID Ramp Time | 0.5 | # Time for the system identification to ramp between levels or from start or to stop.
System ID Signal Type: | Random | # Signal to use for the system identification
System ID Window: | Hann | # Window used to compute FRFs during system ID. Should be one of Hann or None
System ID Overlap %: | 50 | # Overlap to use in the system identification
System ID Burst On %: | 50 | # Percentage of a frame that the burst random is on for
System ID Burst Pretrigger %: | 5 | # Percentage of a frame that occurs before the burst starts in a burst random signal
System ID Ramp Fraction %: | 5 | # Percentage of the "System ID Burst On %" that will be used to ramp up to full level
Specification File: |  | # Path to the file containing the Specification
Response Transformation Matrix: | None
Output Transformation Matrix: | None

## Test Profile
Time (s) | Environment | Operation | Data
0.0 | Global | Start Streaming
0.0 | Random 0 | Start Environment
5.0 | Random 0 | Adjust Test Level | 5
15.0 | Random 0 | Stop Environment
16.0 | Random 0 | Save Control Data
18.0 | Random 0 | Change Specification
20.0 | Random 0 | Start Environment
40.0 | Random 0 | Stop Environment
40.0 | Global | Stop Streaming
40.0 | Global | Stop Hardware