## Channel Table
| Test Article Definition |  |  | Instrument Definition | [6 empty] | Channel Definition | [7 empty] | Output Feedback |  | Limits |  | Environments
Channel Index | Node Number | Node Direction | Comment | Serial Number | Triax DoF | Sensitivity (mV/EU) | Engineering Unit | Make | Model | Calibration Exp Date | Physical Device | Physical Channel | Type | Minimum Value (V) | Maximum Value (V) | Coupling | Current Excitation Source | Current Excitation Value | Physical Device | Physical Channel | Warning Level (EU) | Abort Level (EU) | Skeleton Sysid 0
0 | 1004 | X+ | 1004X+ | [7 empty] | Virtual |  | Acceleration | [9 empty] | x
1 | 1004 | Y+ | 1004Y+ | [7 empty] | Virtual |  | Acceleration | [9 empty] | x
2 | 1004 | Z+ | 1004Z+ | [7 empty] | Virtual |  | Acceleration | [9 empty] | x
3 | 1020 | X+ | 1020X+ | [7 empty] | Virtual |  | Acceleration | [9 empty] | x
4 | 1020 | Y+ | 1020Y+ | [7 empty] | Virtual |  | Acceleration | [9 empty] | x
5 | 1020 | Z+ | 1020Z+ | [7 empty] | Virtual |  | Acceleration | [9 empty] | x
6 | 1065 | X+ | 1065X+ | [7 empty] | Virtual |  | Acceleration | [9 empty] | x
7 | 1065 | Y+ | 1065Y+ | [7 empty] | Virtual |  | Acceleration | [9 empty] | x
8 | 1065 | Z+ | 1065Z+ | [7 empty] | Virtual |  | Acceleration | [9 empty] | x
9 | 1049 | X+ | 1049X+ | [7 empty] | Virtual |  | Acceleration | [9 empty] | x
10 | 1049 | Y+ | 1049Y+ | [7 empty] | Virtual |  | Acceleration | [9 empty] | x
11 | 1049 | Z+ | 1049Z+ | [7 empty] | Virtual |  | Acceleration | [9 empty] | x
12 | 13 | X+ | Force | [7 empty] | Virtual |  | Force | [5 empty] | Virtual |  |  |  | x
13 | 13 | Y+ | Force | [7 empty] | Virtual |  | Force | [5 empty] | Virtual |  |  |  | x
14 | 13 | Z+ | Force | [7 empty] | Virtual |  | Force | [5 empty] | Virtual |  |  |  | x
15 | 131 | X+ | Force | [7 empty] | Virtual |  | Force | [5 empty] | Virtual |  |  |  | x
16 | 131 | Y+ | Force | [7 empty] | Virtual |  | Force | [5 empty] | Virtual |  |  |  | x
17 | 131 | Z+ | Force | [7 empty] | Virtual |  | Force | [5 empty] | Virtual |  |  |  | x
18 | 135 | X+ | Force | [7 empty] | Virtual |  | Force | [5 empty] | Virtual |  |  |  | x
19 | 135 | Y+ | Force | [7 empty] | Virtual |  | Force | [5 empty] | Virtual |  |  |  | x
20 | 135 | Z+ | Force | [7 empty] | Virtual |  | Force | [5 empty] | Virtual |  |  |  | x

## Hardware
Hardware Type | 6 | Hardware Indices: 0 - NI DAQmx; 1 - LAN XI; 2 - Data Physics Quattro; 3 - Data Physics 900 Series; 4 - Exodus Modal Solution; 5 - State Space Integration; 6 - SDynPy System Integration
Hardware File |  | # Path to Hardware File (Depending on Hardware Device: 0 - Not Used; 1 - Not Used; 2 - Path to DpQuattro.dll library file; 3 - Not Used; 4 - Path to Exodus Eigensolution; 5 - Path to State Space File; 6 - Path to SDynPy system file)
Sample Rate | 2048 | # Sample Rate of Data Acquisition System
Time Per Read | 0.1 | # Number of seconds per Read from the Data Acquisition System
Time Per Write | 0.1 | # Number of seconds per Write to the Data Acquisition System
Maximum Acquisition Processes |  | # Maximum Number of Acquisition Processes to start to pull data from hardware | Only Used by LAN-XI Hardware. This row can be deleted if LAN-XI is not used
Integration Oversampling | 10 | Only used for virtual control (Exodus, State Space, or SDynPy). This row can be deleted if these are not used.
Task Trigger |  | Task Triggers: 0 - Internal, 1 - PFI0 with external trigger, 2 - PFI0 with Analog Output trigger. Only used for NI hardware. This row can be deleted if NI is not used.
Task Trigger Output Channel |  | # Physical device and channel that generates a trigger signal | Only used if Task Triggers is 2. Only used for NI hardware. This row can be deleted if it is not used.
Damping Ratio |  | # Damping ratio for Exodus Modal Solution virtual hardware. Only fill out if you are using Exodus Modal Solution virtual hardware.

## Skeleton Sysid 0
Control Type | Sysid_Skeleton | v4.0
Example Window Size | 5 | # None type object used to show how to store example data to worksheets
Control Channels (1-based) | 1 | 2 | 3 | 4 | 5 | 6 | 7 | 8 | 9 | 10 | 11 | 12
System ID Samples per Frame | 2048 | # Number of Samples per Measurement Frame in the System Identification
System ID Averaging: | Linear | # Averaging Type, should be Linear or Exponential
Noise Averages: | 20 | # Number of Averages used when characterizing noise
System ID Averages: | 20 | # Number of Averages used when computing the FRF
Exponential Averaging Coefficient: | 0.01 | # Averaging Coefficient for Exponential Averaging (if used)
System ID Estimator: | H1 | # Technique used to compute system ID. Should be one of H1, H2, H3, or Hv.
System ID Level (V RMS): | 0.01 | # RMS Value of Flat Voltage Spectrum used for system identification.
System ID Low Bandwidth | 0 | # Low bandpass frequency (Hz) used for system identification.
System ID High Bandwidth | 1024 | # High bandpass frequency (Hz) used for system identification.
System ID Ramp Time | 0.5 | # Time for the system identification to ramp between levels or from start or to stop.
System ID Signal Type: | Random | # Signal to use for the system identification
System ID Window: | Hann | # Window used to compute FRFs during system ID. Should be one of Hann or None
System ID Overlap %: | 50 | # Overlap to use in the system identification
System ID Burst On %: | 50 | # Percentage of a frame that the burst random is on for
System ID Burst Pretrigger %: | 5 | # Percentage of a frame that occurs before the burst starts in a burst random signal
System ID Ramp Fraction %: | 5 | # Percentage of the "System ID Burst On %" that will be used to ramp up to full level
Response Transformation Matrix: | None
Output Transformation Matrix: | None

## Test Profile
Time (s) | Environment | Operation | Data
0.0 | Global | Start Streaming
0.0 | Skeleton Sysid 0 | Start Environment
1.0 | Skeleton Sysid 0 | Example Set Test Level | 2.0
10.0 | Skeleton Sysid 0 | Stop Environment
10.0 | Global | Stop Hardware