## sysid
System ID Samples per Frame | 2048 | # Number of Samples per Measurement Frame in the System Identification
System ID Averaging: | Linear | # Averaging Type, should be Linear or Exponential
Noise Averages: | 20 | # Number of Averages used when characterizing noise
System ID Averages: | 20 | # Number of Averages used when computing the FRF
Exponential Averaging Coefficient: | 0.01 | # Averaging Coefficient for Exponential Averaging (if used)
System ID Estimator: | H1 | # Technique used to compute system ID. Should be one of H1, H2, H3, or Hv.
System ID Level (V RMS): | 0.01 | # RMS Value of Flat Voltage Spectrum used for System Identification.
System ID Ramp Time | 0.5 | # Time for the system identification to ramp between levels or from start or to stop.
System ID Signal Type: | Random | # Signal to use for the system identification
System ID Window: | Hann
System ID Overlap %: | 50 | # Overlap to use in the system identification
System ID Burst On %: | 50 | # Percentage of a frame that the burst random is on for
System ID Burst Pretrigger %: | 5
System ID Ramp Fraction %: | 5 | # Percentage of the "System ID Burst On %" that will be used to ramp up to full level
Specification File: |  | # Path to the file containing the Specification. Can specify multiple by using multiple columns
Response Transformation Matrix: | # Transformation matrix to apply to the response channels. Type None if there is none. Otherwise, make this a 2D array in the spreadsheet and move the Output Transformation Matrix line down so it will fit. The number of columns should be the number of physical control channels.
Output Transformation Matrix: | # Transformation matrix to apply to the outputs. Type None if there is none. Otherwise, make this a 2D array in the spreadsheet. The number of columns should be the number of physical output channels in the environment.
s