## Modal 0
Control Type | Modal
Samples Per Frame: | 1000 | # Number of Samples per Measurement Frame
Averaging Type: | Linear | # Averaging Type
Number of Averages: | 30 | # Number of Averages used when computing the FRF
Averaging Coefficient: | 0.1 | # Averaging Coefficient for Exponential Averaging
FRF Technique: | H1 | # FRF Technique
FRF Window: | rectangle | # Window used to compute FRF
Exponential Window End Value: | 0.25 | # Exponential Window Value at the end of the measurement frame (0.5 or 50%, not 50)
FRF Overlap: | 0 | # Overlap for FRF calculations (0.5 or 50%, not 50)
Triggering Type: | Free Run | # One of "Free Run", "First Frame", or "Every Frame"
Average Acceptance: | Accept All | # One of "Accept All", "Manual", or "Autoreject"
Trigger Channel | 0 | # Channel number (1-based) to use for triggering
Pretrigger | 0 | # Amount of frame to use as pretrigger (0.5 or 50%, not 50)
Trigger Slope | TRUE | # One of "Positive" or "Negative"
Trigger Level | 0 | # Level to use to trigger the test as a fraction of the total range of the channel (0.5 or 50%, not 50)
Hysteresis Level | 0 | # Level that a channel must fall below before another trigger can be considered (0.5 or 50%, not 50)
Hysteresis Frame Fraction | 0 | # Fraction of the frame that a channel maintain hysteresis condition before another trigger can be considered (0.5 or 50%, not 50)
Signal Generator Type | random | # One of "None", "Random", "Burst Random", "Pseudorandom", "Chirp", "Square", or "Sine"
Signal Generator Level | 0.01 | # RMS voltage level for random signals, Peak voltage level for chirp, sine, and square pulse
Signal Generator Frequency 1 | 0 | # Minimum frequency for broadband signals or frequency for sine and square pulse
Signal Generator Frequency 2 | 500 | # Maximum frequency for broadband signals. Ignored for sine and square pulse
Signal Generator On Fraction | 0 | # Fraction of time that the burst or square wave is on (0.5 or 50%, not 50)
Wait Time for Steady State | 0 | # Time to wait after output starts to allow the system to reach steady state
Autoaccept Script |  | # File in which an autoacceptance function is defined
Autoaccept Function |  | # Function name in which the autoacceptance function is defined
Reference Channels | 1 | 2 | 3
Disabled Channels | 4 | 5 | 6 | 7 | 8 | 9

## Test Profile
Time (s) | Environment | Operation | Data