## Sine 0
Control Type | Sine |  | Note: Replace cells with hash marks (#) to provide the requested parameters.
Test Ramp Time | 0.5 | # Time for the test to ramp up or down when starting or stopping
Control Convergence | 0.15 | # A scale factor on the closed-loop update to balance stability with speed of convergence
Update Drives after Environment: | N | # If Y, then a control calculation will be performed after the environment finishes to update the next drive signal (Y/N)
Fit Phases | N | # If Y, perform a best fit to phase quantities to accommodate time delays (Y/N)
Allow Automatic Aborts | N | # Shut down the test automatically if an abort level is reached (Y/N)
Buffer Blocks | 2 | # Number of write blocks to keep in the buffer to guard against running out of samples to generate
Tracking Filter Type | DFT | # Select the tracking filter type to use (VK - Vold-Kalman / DFT - Digital Tracking Filter)
Digital Tracking Filter Cutoff Percent: | 0.15 | # Tracking filter cutoff frequency compared to the instantaneous frequency
Digital Tracking Filter Order | 2 | # Order of the Butterworth filter used in the tracking filter
VK Filter Order | 2 | # Order of the Vold-Kalman Filter (1, 2, or 3)
VK Filter Bandwidth | 2 | # Bandwidth of the Vold-Kalman Filter
VK Filter Block Size | 1000 | # Number of samples in the filter blocks for the Vold-Kalman Filter
VK Filter Overlap | 0.15 | Overlap between frames in the VK filter as a fraction (0.5, not 50)
Custom Control Python Script: |  | # Path to the Python script containing the control law
Custom Control Python Class: |  | # Class name within the Python Script that will serve as the control law
Control Parameters: |  | # Extra parameters used in the control law
Control Channels (1-based): | 10 | # List of channels, one per cell on this row
System ID Samples per Frame | 2048 | # Number of Samples per Measurement Frame in the System Identification
System ID Averaging: | Linear | # Averaging Type, should be Linear or Exponential
Noise Averages: | 20 | # Number of Averages used when characterizing noise
System ID Averages: | 20 | # Number of Averages used when computing the FRF
Exponential Averaging Coefficient: | 0.01 | # Averaging Coefficient for Exponential Averaging (if used)
System ID Estimator: | H1 | # Technique used to compute system ID. Should be one of H1, H2, H3, or Hv.
System ID Level (V RMS): | 0.01 | # RMS Value of Flat Voltage Spectrum used for System Identification.
System ID Ramp Time | 0.5 | # Time for the system identification to ramp between levels or from start or to stop.
System ID Signal Type: | Random | # Signal to use for the system identification
System ID Window: | Hann
System ID Overlap %: | 50 | # Overlap to use in the system identification
System ID Burst On %: | 50 | # Percentage of a frame that the burst random is on for
System ID Burst Pretrigger %: | 5
System ID Ramp Fraction %: | 5 | # Percentage of the "System ID Burst On %" that will be used to ramp up to full level
Specification File: |  | # Path to the file containing the Specification. Can specify multiple by using multiple columns
Response Transformation Matrix: | # Transformation matrix to apply to the response channels. Type None if there is none. Otherwise, make this a 2D array in the spreadsheet and move the Output Transformation Matrix line down so it will fit. The number of columns should be the number of physical control channels.
Output Transformation Matrix: | # Transformation matrix to apply to the outputs. Type None if there is none. Otherwise, make this a 2D array in the spreadsheet. The number of columns should be the number of physical output channels in the environment.

## Test Profile
Time (s) | Environment | Operation | Data