## Channel Table
| Test Article Definition |  |  | Instrument Definition | [6 empty] | Channel Definition | [7 empty] | Output Feedback |  | Limits
Channel Index | Node Number | Node Direction | Comment | Serial Number | Triax DoF | Sensitivity (mV/EU) | Engineering Unit | Make | Model | Calibration Exp Date | Physical Device | Physical Channel | Type | Minimum Value (V) | Maximum Value (V) | Coupling | Current Excitation Source | Current Excitation Value | Physical Device | Physical Channel | Warning Level (EU) | Abort Level (EU)
1 | 101 | Y+ | Drive Point 1 | 277257 |  | 0.90153 | m/s^2 | PCB | 352A71 | 2025-04-17 | PXI1Slot2 | ai0 | Acceleration | -3.5 | 3.5 | ICP | Internal | 0.004
2 | 102 | Y+ | Drive Point 2 | 227258 |  | 0.8689 | m/s^2 | PCB | 352A71 | 2025-04-17 | PXI1Slot2 | ai1 | Acceleration | -3.5 | 3.5 | ICP | Internal | 0.004
3 | 103 | Z+ |  | 430556 |  | 0.89572 | m/s^2 | PCB | 352A71 | 2025-02-27 | PXI1Slot2 | ai2 | Acceleration | -3.5 | 3.5 | ICP | Internal | 0.004
4 | 104 | Y+ |  | 277260 |  | 0.87349 | m/s^2 | PCB | 352A71 | 2025-02-07 | PXI1Slot2 | ai3 | Acceleration | -3.5 | 3.5 | ICP | Internal | 0.004
5 | 105 | Y+ |  | 277261 |  | 0.89521 | m/s^2 | PCB | 352A71 | 2025-02-07 | PXI1Slot2 | ai4 | Acceleration | -3.5 | 3.5 | ICP | Internal | 0.004
6 | 106 | Y+ | Drive Point 3 | 430557 |  | 0.90316 | m/s^2 | PCB | 352A71 | 2025-02-27 | PXI1Slot2 | ai5 | Acceleration | -3.5 | 3.5 | ICP | Internal | 0.004
7 | 107 | Y+ |  | 97687 |  | 0.93416 | m/s^2 | PCB | 352A71 | 2025-02-07 | PXI1Slot2 | ai6 | Acceleration | -3.5 | 3.5 | ICP | Internal | 0.004
8 | 101 | Z- |  | 102441 |  | 0.95374 | m/s^2 | PCB | 352A71 | 2025-02-07 | PXI1Slot2 | ai7 | Acceleration | -3.5 | 3.5 | ICP | Internal | 0.004
9 | 106 | Z- |  | 105747 |  | 0.96445 | m/s^2 | PCB | 352A71 | 2025-02-07 | PXI1Slot2 | ai8 | Acceleration | -3.5 | 3.5 | ICP | Internal | 0.004
10 | 201 | Y+ |  | 191242 |  | 0.9154 | m/s^2 | PCB | 352A71 | 2025-01-10 | PXI1Slot2 | ai9 | Acceleration | -3.5 | 3.5 | ICP | Internal | 0.004
11 | 202 | Y+ |  | 118228 |  | 0.9464 | m/s^2 | PCB | 352A71 | 2025-01-10 | PXI1Slot2 | ai10 | Acceleration | -3.5 | 3.5 | ICP | Internal | 0.004
12 | 203 | Y+ |  | 363394 |  | 0.8946 | m/s^2 | PCB | 352A71 | 2024-12-05 | PXI1Slot2 | ai11 | Acceleration | -3.5 | 3.5 | ICP | Internal | 0.004
13 | 204 | Y+ |  | 161127 |  | 0.93212 | m/s^2 | PCB | 352A71 | 2025-02-07 | PXI1Slot2 | ai12 | Acceleration | -3.5 | 3.5 | ICP | Internal | 0.004
14 | 205 | Y+ |  | 175833 |  | 0.92172 | m/s^2 | PCB | 352A71 | 2025-02-07 | PXI1Slot2 | ai13 | Acceleration | -3.5 | 3.5 | ICP | Internal | 0.004
15 | 206 | Y+ |  | 172481 |  | 0.9464 | m/s^2 | PCB | 352A71 | 2025-02-07 | PXI1Slot2 | ai14 | Acceleration | -3.5 | 3.5 | ICP | Internal | 0.004
16 | 206 | X- |  | 175832 |  | 0.92437 | m/s^2 | PCB | 352A71 | 2025-02-07 | PXI1Slot2 | ai15 | Acceleration | -3.5 | 3.5 | ICP | Internal | 0.004
17 | 207 | Y+ |  | 104494 |  | 1.0046 | m/s^2 | PCB | 352A71 | 2025-02-07 | PXI1Slot3 | ai0 | Acceleration | -3.5 | 3.5 | ICP | Internal | 0.004
18 | 208 | Y+ |  | 363398 |  | 0.90785 | m/s^2 | PCB | 352A71 | 2025-02-07 | PXI1Slot3 | ai1 | Acceleration | -3.5 | 3.5 | ICP | Internal | 0.004
19 | 209 | Y+ |  | 376836 |  | 0.91652 | m/s^2 | PCB | 352A71 | 2025-02-07 | PXI1Slot3 | ai2 | Acceleration | -3.5 | 3.5 | ICP | Internal | 0.004
20 | 209 | X- |  | 277266 |  | 0.8897 | m/s^2 | PCB | 352A71 | 2025-02-07 | PXI1Slot3 | ai3 | Acceleration | -3.5 | 3.5 | ICP | Internal | 0.004
21 | 101 | Y+ | Drive Force 1 | LW59314 |  | 2.2953 | N | PCB | 208C03 | 2025-06-10 | PXI1Slot3 | ai4 | Force | -3.5 | 3.5 | ICP | Internal | 0.004
22 | 102 | Y+ | Drive Force 2 | LW59323 |  | 2.2773 | N | PCB | 208C03 | 2025-06-10 | PXI1Slot3 | ai5 | Force | -3.5 | 3.5 | ICP | Internal | 0.004
23 | 106 | Y+ | Drive Force 3 | LW59310 |  | 2.2796 | N | PCB | 208C03 | 2025-06-10 | PXI1Slot3 | ai6 | Force | -3.5 | 3.5 | ICP | Internal | 0.004
24 | 1001 | Y+ | Drive Voltage 1 | Volt |  | 1000 | V | Volt | Volt |  | PXI1Slot3 | ai7 | Voltage | -3.5 | 3.5 | None | None |  | PXI1Slot5 | ao0
25 | 1002 | Y+ | Drive Voltage 2 | Volt |  | 1000 | V | Volt | Volt |  | PXI1Slot3 | ai8 | Voltage | -3.5 | 3.5 | None | None |  | PXI1Slot5 | ao1
26 | 1003 | Y+ | Drive Voltage 3 | Volt |  | 1000 | V | Volt | Volt |  | PXI1Slot3 | ai9 | Voltage | -3.5 | 3.5 | None | None |  | PXI1Slot6 | ao0