## Sine 0
Control Type | Sine | v4.0 | Note: Replace cells with hash marks (#) to provide the requested parameters.
Test Ramp Time | 0.5 | # Time for the test to ramp up or down when starting or stopping
Control Convergence | 0.15 | # A scale factor on the closed-loop update to balance stability with speed of convergence
Update Drives after Environment: | N | # If Y, then a control calculation will be performed after the environment finishes to update the next drive signal (Y/N)
Fit Phases | N | # If Y, perform a best fit to phase quantities to accommodate time delays (Y/N)
Allow Automatic Aborts | N | # Shut down the test automatically if an abort level is reached (Y/N)
Buffer Blocks | 2 | # Number of write blocks to keep in the buffer to guard against running out of samples to generate
Tracking Filter Type | DFT | # Select the tracking filter type to use (VK - Vold-Kalman / DFT - Digital Tracking Filter)
Digital Tracking Filter Cutoff Percent: | 0.15 | # Tracking filter cutoff frequency compared to the instantaneous frequency
Digital Tracking Filter Order | 2 | # Order of the Butterworth filter used in the tracking filter
VK Filter Order | 2 | # Order of the Vold-Kalman Filter (1, 2, or 3)
VK Filter Bandwidth | 2 | # Bandwidth of the Vold-Kalman Filter
VK Filter Block Size | 1000 | # Number of samples in the filter blocks for the Vold-Kalman Filter
VK Filter Overlap | 0.15 | Overlap between frames in the VK filter as a fraction (0.5, not 50)
Custom Control Python Script: |  | # Path to the Python script containing the control law
Custom Control Python Class: |  | # Class name within the Python Script that will serve as the control law
Control Parameters: |  | # Extra parameters used in the control law
Control Channels (1-based): | 1 | 2 | 3
System ID Samples per Frame | 2048 | # Number of Samples per Measurement Frame in the System Identification
System ID Averaging: | Linear | # Averaging Type, should be Linear or Exponential
Noise Averages: | 20 | # Number of Averages used when characterizing noise
System ID Averages: | 20 | # Number of Averages used when computing the FRF
Exponential Averaging Coefficient: | 0.01 | # Averaging Coefficient for Exponential Averaging (if used)
System ID Estimator: | H1 | # Technique used to compute system ID. Should be one of H1, H2, H3, or Hv.
System ID Level (V RMS): | 0.01 | # RMS Value of Flat Voltage Spectrum used for system identification.
System ID Low Bandwidth | 0 | # Low bandpass frequency (Hz) used for system identification.
System ID High Bandwidth | 1024 | # High bandpass frequency (Hz) used for system identification.
System ID Ramp Time | 0.5 | # Time for the system identification to ramp between levels or from start or to stop.
System ID Signal Type: | Random | # Signal to use for the system identification
System ID Window: | Hann | # Window used to compute FRFs during system ID. Should be one of Hann or None
System ID Overlap %: | 50 | # Overlap to use in the system identification
System ID Burst On %: | 50 | # Percentage of a frame that the burst random is on for
System ID Burst Pretrigger %: | 5 | # Percentage of a frame that occurs before the burst starts in a burst random signal
System ID Ramp Fraction %: | 5 | # Percentage of the "System ID Burst On %" that will be used to ramp up to full level
Specification File: |  | # Path to the file containing the Specification. Can specify multiple by using multiple columns
Response Transformation Matrix: | None
Output Transformation Matrix: | None

## Test Profile
Time (s) | Environment | Operation | Data
0.0 | Global | Start Streaming
0.0 | Sine 0 | Set Test Level | 5
0.5 | Sine 0 | Start Environment
10.0 | Sine 0 | Stop Environment
10.0 | Sine 0 | Save Control Data
10.0 | Global | Stop Streaming
10.0 | Global | Stop Hardware