## SDS 0
Control Type | SDS | v4.0
Block Size | 2048 | # Number of samples in one SDS hit block
Tone Strategy | From Spec | # One of "From Spec", "Octave", or "Manual"
Tone Data |  | # If "From Spec", leave blank. If "Octave", fill columns as min_freq, max_freq, tones/octave. If "Manual", fill columns with tone frequencies.
Use Compensation Pulse | Y | # Y or N
Compensation Frequency | Auto | # Frequency in Hz or "Auto"
Compensation Decay | 0.95 | # Compensation decay as fraction (e.g. 0.95)
Decay Strategy | Num Time Constants | # One of "Damping", "Time Constant", or "Num Time Constants"
Common Decay | Y | # Y or N
Decay Data | 5 | # If common decay, put one value in column 2. Otherwise fill one value per tone across columns.
SRS Type | MAXIMUM_ABSMAX | # Name of SRS type enumeration
SRS Displacement | Absolute | # One of "Absolute" or "Relative"
SRS Damping | 0.03 | # Fractional damping, e.g. 0.03
SDS Iterations | 3 | # Number of SDS synthesis iterations
SDS Convergence | 0.8 | # Fractional convergence, e.g. 0.8
SDS Scale Factor | 1.02 | # Scale factor, e.g. 1.02
SDS Error Tolerance | 1 | # Fractional error tolerance, e.g. 0.05
Specification File |  | # Required for loading: path to .npz specification file
Control Python Script |  | # Path to control law Python script
Control Python Function/Object | default_control_law | # Function or class name in script
Control Python Type | Function | # One of "Function", "Class", or "Interactive"
Control Channels (1-based) | 1 | 2 | 3
Control Parameters | rcond=1e-10 | accuracy_weight=100.0 | input_weight=1.0
Specification Num Hits | 10 | # Integer number of target hits
System ID Samples per Frame | 2048 | # Number of Samples per Measurement Frame in the System Identification
System ID Averaging: | Linear | # Averaging Type, should be Linear or Exponential
Noise Averages: | 20 | # Number of Averages used when characterizing noise
System ID Averages: | 20 | # Number of Averages used when computing the FRF
Exponential Averaging Coefficient: | 0.01 | # Averaging Coefficient for Exponential Averaging (if used)
System ID Estimator: | H1 | # Technique used to compute system ID. Should be one of H1, H2, H3, or Hv.
System ID Level (V RMS): | 0.01 | # RMS Value of Flat Voltage Spectrum used for system identification.
System ID Low Bandwidth | 0 | # Low bandpass frequency (Hz) used for system identification.
System ID High Bandwidth | 1024 | # High bandpass frequency (Hz) used for system identification.
System ID Ramp Time | 0.5 | # Time for the system identification to ramp between levels or from start or to stop.
System ID Signal Type: | Random | # Signal to use for the system identification
System ID Window: | Hann | # Window used to compute FRFs during system ID. Should be one of Hann or None
System ID Overlap %: | 50 | # Overlap to use in the system identification
System ID Burst On %: | 50 | # Percentage of a frame that the burst random is on for
System ID Burst Pretrigger %: | 5 | # Percentage of a frame that occurs before the burst starts in a burst random signal
System ID Ramp Fraction %: | 5 | # Percentage of the "System ID Burst On %" that will be used to ramp up to full level
Response Transformation Matrix: | None
Output Transformation Matrix: | None
None

## Test Profile
Time (s) | Environment | Operation | Data